## LM6A channel
| PS ACR-F |  | PS ANEXT |  |  | PS AACR-F |  |  | RL
Freq | in dB |  | in dB |  |  | in dB |  |  | in dB
in MHz | Std | Typ | Std | Min | Typ | Std | Min | Typ | Std | Min | Typ
1 | 60.2569 | 66.9324 | 80 | 90 | 92 | 77 | 92 | 94 | 19 | 21 | 21
4 | 48.2157 | 54.8912 | 73.9794 | 88.9794 | 90.9794 | 64.9588 | 79.9588 | 81.9588 | 19 | 21 | 31.9794
10 | 40.2569 | 46.9324 | 70 | 85 | 87 | 57 | 72 | 74 | 19 | 21 | 28
16 | 36.1745 | 42.85 | 67.9588 | 82.9588 | 84.9588 | 52.9176 | 67.9176 | 69.9176 | 17.9794 | 19.9794 | 25.9588
20 | 34.2363 | 40.9118 | 66.9897 | 81.9897 | 83.9897 | 50.9794 | 65.9794 | 67.9794 | 17.4949 | 19.4949 | 24.9897
31.25 | 30.3599 | 37.0354 | 65.0515 | 80.0515 | 82.0515 | 47.103 | 62.103 | 64.103 | 16.5257 | 18.5257 | 23.0515
62.5 | 24.3393 | 31.0148 | 62.0412 | 77.0412 | 79.0412 | 41.0824 | 56.0824 | 58.0824 | 14.0412 | 16.0412 | 20.0412
100 | 20.2569 | 26.9324 | 60 | 75 | 77 | 37 | 52 | 54 | 12 | 14 | 18
155 | 16.4502 | 23.1258 | 57.145 | 72.145 | 74.145 | 33.1934 | 48.1934 | 50.1934 | 10.0967 | 12.0967 | 16.0967
200 | 14.2363 | 20.9118 | 55.4846 | 70.4846 | 72.4846 | 30.9794 | 45.9794 | 47.9794 | 8.9897 | 10.9897 | 14.9897
250 | 12.2981 | 18.9736 | 54.0309 | 69.0309 | 71.0309 | 29.0412 | 44.0412 | 46.0412 | 8.0206 | 10.0206 | 14.0206
300 | 10.7144 | 17.39 | 52.8432 | 67.8432 | 69.8432 | 27.4576 | 42.4576 | 44.4576 | 7.2 | 9.2 | 13.2288
500 | 6.2775 | 12.953 | 49.5154 | 64.5154 | 66.5154 | 23.0206 | 38.0206 | 40.0206 | 6 | 8 | 11.0103

## Sheet1
Standard Values according ISO11801:2008 AM 1 ClassEA
All values are based on Worst Case 4 Connector Channel configurations according ISO11801:2008 AM1
Minimal and maximum values represent guaranteed channel performance
Internal Title | Electrical Performance LANmark-6A 4 Connector Channel V1
Title | Electrical Performance LANmark-6A 4 Connector Channel
Description | All values are based on Worst Case 4 Connector Channel configurations according ISO11801:2008 AM1 Minimal and maximum values represent guaranteed channel performance
Comment | Standard Values according ISO11801:2008 AM 1 ClassEA