## LM6A channel
| Attn |  | NEXT |  |  | PSNEXT |  |  | ACR-F
Freq | in dB |  | in dB |  |  | in dB |  |  | in dB
in MHz | Max | Typ | Std | Min | Typ | Std | Min | Typ | Std | Typ
1 | <4 | 4 | 65 | 67 | 84.9794 | 62 | 64 | 74.7882 | 63.2569 | 69.9324
4 | 4.087 | 4.066 | 63.0386 | 65.0386 | 72.9382 | 60.5436 | 62.5436 | 65.0436 | 51.2157 | 57.8912
10 | 6.4011 | 6.3486 | 56.5773 | 58.5773 | 64.9794 | 53.9923 | 55.9923 | 58.4923 | 43.2569 | 49.9324
16 | 8.1005 | 8.0165 | 53.2289 | 55.2289 | 60.897 | 50.5941 | 52.5941 | 55.0941 | 39.1745 | 45.85
20 | 9.0671 | 8.9621 | 51.6305 | 53.6305 | 58.9588 | 48.9713 | 50.9713 | 53.4713 | 37.2363 | 43.9118
31.25 | 11.3783 | 11.2143 | 48.4165 | 50.4165 | 55.0824 | 45.7072 | 47.7072 | 50.2072 | 33.3599 | 40.0354
62.5 | 16.257 | 15.9289 | 43.3771 | 45.3771 | 49.0618 | 40.5867 | 42.5867 | 45.0867 | 27.3393 | 34.0148
100 | 20.771 | 20.246 | 39.9257 | 41.9257 | 44.9794 | 37.0786 | 39.0786 | 41.5786 | 23.2569 | 29.9324
155 | 26.1707 | 25.3569 | 36.6817 | 38.6817 | 41.1728 | 33.7807 | 35.7807 | 38.2807 | 19.4502 | 26.1258
200 | 29.9749 | 28.9249 | 34.7832 | 36.7832 | 38.9588 | 31.8506 | 33.8506 | 36.3506 | 17.2363 | 23.9118
250 | 33.7867 | 32.4742 | 33.1141 | 35.1141 | 37.0206 | 30.1538 | 32.1538 | 34.6538 | 15.2981 | 21.9736
300 | 37.2835 | 35.7085 | 31.7454 | 33.7454 | 35.437 | 28.7623 | 30.7623 | 33.2623 | 13.7144 | 20.39
500 | 49.3099 | 46.6849 | 27.8866 | 29.8866 | 31 | 24.8398 | 26.8398 | 24.9208 | 9.2775 | 15.953

## Sheet1
Standard Values according ISO11801:2008 AM 1 ClassEA
All values are based on Worst Case 4 Connector Channel configurations according ISO11801:2008 AM1
Minimal and maximum values represent guaranteed channel performance
Internal Title | Electrical Performance LANmark-6A 4 Connector Channel V1 Part 1
Title | Electrical Performance LANmark-6A 4 Connector Channel
Description | All values are based on Worst Case 4 Connector Channel configurations according ISO11801:2008 AM1 Minimal and maximum values represent guaranteed channel performance
Comment | *Standard values based on ISO11801:2002/A1:2008 ClassEA