## Sheet1
Contact resistance: | max. 20 m Ohm
Input to output DC resistance: | max. 200 m Ohm
Insulation resistance: | min. 500 M Ohm
Voltage proof: | 1000 V DC or AC peak, contact to contact
Mating cycles: | min. 750
Insertion cycles: | min. 20
Insertion and withdrawal force: | max. 20 N